RF and Sensor System Overview
(pulse times are approximate)
AM-RX9-433P
433 MHz AM
superhet receiver
RP2040
GPIO
1 * WH1080 weather station
with 868 MHz transmitter using
Amplitude Modulated OOK/PWM
1=0.5ms pulse,0=1.5ms pulse,gap=1.0ms,
7 bit preamble, 9 byte payload,
1 byte CRC. Message rate 48s.
At around 21:00 messages are replaced by
DFC77 messages for about 15 mins
RS232
GPIO
TO DO
(NOT BOUGHT YET!)
SPI
(pulse times are approximate)
BME280
WH1080
Indoor temp, humidity, pressure
RCRX-868-L
868 MHz AM
superhet receiver
Back garden temp, humidity, rain, wind speed/direction, DFC77 time
F007TP
Front garden temp
F007TP
Garage temp
F007TP
Attic temp
F007TP
Fridge temp
F007TP
Freezer temp
5 * F007T temperature sensors
with 433 MHz transmitters using
Amplitude Modulated OOK 500us min pulse
Manchester encoded 10 bit preamble,
5 byte payload, 1 byte LFSR checksum.
Message rate 60s and each repeated 3 times